## Ameya
Sr. No. | Energy |  |  | Units | Quantity
1 | Energy required for moisture evaporation
|  | Capacity of Dryer per batch |  | Kg | 15 | 15 | 15 | 15 | 15 | 15 | 15 | 15
|  | Moisture content of grapes |  | % | 85 | 85 | 85 | 85 | 85 | 85 | 85 | 85
|  | Moisture to be evaporated |  | Kg | 12.75 | 12.75 | 12.75 | 12.75 | 12.75 | 12.75 | 12.75 | 12.75
|  | Energy required for evaporations of water per Kg |  | KJ/kg | 2501 | 2501 | 2501 | 2501 | 2501 | 2501 | 2501 | 2501
| Energy Required for Moisture evaporation (A) |  |  | KJ | 31887.75 | 31887.75 | 31887.75 | 31887.75 | 31887.75 | 31887.75 | 31887.75 | 31887.75
2 | Energy required for heating dry mass of grapes
|  | Dry mass of grapes per batch |  | Kg | 2.25 | 2.25 | 2.25 | 2.25 | 2.25 | 2.25 | 2.25 | 2.25
|  | Initial Temparature of Drymass (Ambient) |  | deg. C | 25 | 25 | 25 | 25 | 25 | 25 | 25 | 25
|  | Final Temparature of Drymass (Exhaust Gas temp. ) |  | deg. C | 60 | 60 | 60 | 60 | 60 | 60 | 60 | 60
|  | Specific heat capacity of Grape Fruit |  | KJ/Kg-deg. C | 1.84 | 1.84 | 1.84 | 1.84 | 1.84 | 1.84 | 1.84 | 1.84
| Energy Required for heating of dry mass of grapes (B) |  |  | KJ | 144.9 | 144.9 | 144.9 | 144.9 | 144.9 | 144.9 | 144.9 | 144.9
3 | Energy required for heating water of grapes to evaporation point
|  | Specific heat capacity of water |  | KJ/Kg-K | 4.18 | 4.18 | 4.18 | 4.18 | 4.18 | 4.18 | 4.18 | 4.18
| Energy required for heating water of grapes to evaporation point (C) |  |  | KJ | 1865.325 | 1865.325 | 1865.325 | 1865.325 | 1865.325 | 1865.325 | 1865.325 | 1865.325
4 | Energy consumed in heating of system components
| 1 | Trays | Size (50 cm x 50 cm) | sq.m | 0.25 | 0.25 | 0.25 | 0.25 | 0.25 | 0.25 | 0.25 | 0.25
|  |  | Thickness of material | mm | 1 | 1 | 1 | 1 | 1 | 1 | 1 | 1
|  |  | Total Volume of tray material | cu. M | 0.00025 | 0.00025 | 0.00025 | 0.00025 | 0.00025 | 0.00025 | 0.00025 | 0.00025
|  |  | Desity of SS Steel | Kg/cu.m | 8000 | 8000 | 8000 | 8000 | 8000 | 8000 | 8000 | 8000
|  |  | Weight of tray | Kg | 2 | 2 | 2 | 2 | 2 | 2 | 2 | 2
|  |  | Total Weight of 15 Trays | Kg | 60 | 60 | 60 | 60 | 60 | 60 | 60 | 60
|  |  | Specific heat capacity of SS Steel | KJ/Kg-K | 0.511 | 0.511 | 0.511 | 0.511 | 0.511 | 0.511 | 0.511 | 0.511
|  |  | Energy consumed by trays heat up(a) | KJ | 35.77 | 35.77 | 35.77 | 35.77 | 35.77 | 35.77 | 35.77 | 35.77
| 2 | Body | Size (50 cm x 50 cm x 37.5 cm) | sq.m | 0.875 | 0.875 | 0.875 | 0.875 | 0.875 | 0.875 | 0.875 | 0.875
|  |  | Thickness of material | mm | 25 | 25 | 25 | 25 | 25 | 25 | 25 | 25
|  |  | Total Volume of body material | cu.m | 0.021875 | 0.021875 | 0.021875 | 0.021875 | 0.021875 | 0.021875 | 0.021875 | 0.021875
|  |  | Desity of FRP | Kg/cu.m | 1500 | 1500 | 1500 | 1500 | 1500 | 1500 | 1500 | 1500
|  |  | Total Weight of Body | Kg | 32.8125 | 32.8125 | 32.8125 | 32.8125 | 32.8125 | 32.8125 | 32.8125 | 32.8125
|  |  | Specific heat capacity of FRP | KJ-Kg-K | 1.2 | 1.2 | 1.2 | 1.2 | 1.2 | 1.2 | 1.2 | 1.2
|  |  | Energy consumed by trays heat up(b) | KJ | 1378.125 | 1378.125 | 1378.125 | 1378.125 | 1378.125 | 1378.125 | 1378.125 | 1378.125
| 3 | IO Ducts | Size (10 cm x 10 to 50 cm x 37.5 cm) | sq.m | 0.66 | 0.66 | 0.66 | 0.66 | 0.66 | 0.66 | 0.66 | 0.66
|  |  | Thickness of material | mm | 1 | 1 | 1 | 1 | 1 | 1 | 1 | 1
|  |  | Total Volume of duct | cu.m | 0.00066 | 0.00066 | 0.00066 | 0.00066 | 0.00066 | 0.00066 | 0.00066 | 0.00066
|  |  | Desity of FRP | Kg/cu.m | 7850 | 7850 | 7850 | 7850 | 7850 | 7850 | 7850 | 7850
|  |  | Weight of Body | Kg | 5.181 | 5.181 | 5.181 | 5.181 | 5.181 | 5.181 | 5.181 | 5.181
|  |  | Total Weight of 2 ducts | Kg | 10.362 | 10.362 | 10.362 | 10.362 | 10.362 | 10.362 | 10.362 | 10.362
|  |  | Specific heat capacity of MS Steel | KJ/Kg-K | 0.502 | 0.502 | 0.502 | 0.502 | 0.502 | 0.502 | 0.502 | 0.502
|  |  | Energy consumed by trays heat up© | KJ | 182.0603 | 182.0603 | 182.0603 | 182.0603 | 182.0603 | 182.0603 | 182.0603 | 182.0603
| 4 | Other | Nuts, Bolts, Hinges, Rivets etc.
|  |  | Weight of Body | Kg | 1 | 1 | 1 | 1 | 1 | 1 | 1 | 1
|  |  | Specific heat capacity of MS Steel | KJ/Kg-K | 0.502 | 0.502 | 0.502 | 0.502 | 0.502 | 0.502 | 0.502 | 0.502
|  |  | Energy consumed by trays heat up(d) | KJ | 17.57 | 17.57 | 17.57 | 17.57 | 17.57 | 17.57 | 17.57 | 17.57
| Energy consumed in heating of system components(a+b+c+d=D) |  |  | KJ | 1613.5253 | 1613.5253 | 1613.5253 | 1613.5253 | 1613.5253 | 1613.5253 | 1613.5253 | 1613.5253
6 | Insulation Losses
|  | Approximate insulation losses |  | % | 20 | 20 | 20 | 20 | 20 | 20 | 20 | 20
| Energy required for compensating losses (E) |  |  | KJ | 322.7051 | 322.7051 | 322.7051 | 322.7051 | 322.7051 | 322.7051 | 322.7051 | 322.7051
| Total Energy required bu the system (A + B + C + D) |  |  | KJ | 35834.2054 | 35834.2054 | 35834.2054 | 35834.2054 | 35834.2054 | 35834.2054 | 35834.2054 | 35834.2054
Energy Required for heating of Air
| Properties | Density of Air |  | Kg/cu.m | 1.225 | 1.225 | 1.225 | 1.225 | 1.225 | 1.225 | 1.225 | 1.225
|  | Specific heat capacity of Air |  | KJ/Kg-K | 1.006 | 1.006 | 1.006 | 1.006 | 1.006 | 1.006 | 1.006 | 1.006
|  | Specific heat capacity of water vapor |  | KJ/Kg-K | 1.84 | 1.84 | 1.84 | 1.84 | 1.84 | 1.84 | 1.84 | 1.84
| Quantity | Flow Rate of Air (approx) |  | cfm | 1000 | 500 | 350 | 250 | 150 | 100 | 50 | 25
|  |  |  | cu.m/hr | 1728 | 849.6 | 612 | 432 | 252 | 180 | 72 | 36
|  |  |  | cu.m/s | 0.48 | 0.236 | 0.17 | 0.12 | 0.07 | 0.05 | 0.02 | 0.01
|  | Average air velocity on tray |  | m/s | 4.2667 | 2.0978 | 1.5111 | 1.0667 | 0.62222 | 0.44444 | 0.17778 | 0.088889
|  | Approximate time of experment |  | hours | 6 | 6 | 6 | 6 | 6 | 6 | 6 | 6
|  |  | Total Quantity of air to be heated | Cu.m | 10368 | 5097.6 | 3672 | 2592 | 1512 | 1080 | 432 | 216
|  |  | Total Quantity of air to be heated | Kg | 12648.96 | 6219.072 | 4479.84 | 3162.24 | 1844.64 | 1317.6 | 527.04 | 263.52
|  |  | Water in Supplied Air | Kg | 125.2372 | 61.575 | 44.3549 | 31.3093 | 18.2638 | 13.0455 | 5.2182 | 2.6091
| Quality | Inlet Air | Temparature | deg. C | 25 | 25 | 25 | 25 | 25 | 25 | 25 | 25
|  |  | RH | % | 50 | 50 | 50 | 50 | 50 | 50 | 50 | 50
|  |  | Humidity Ratio/Moisture Content | Kg water/Kg dry air | 0.01 | 0.01 | 0.01 | 0.01 | 0.01 | 0.01 | 0.01 | 0.01
|  |  | Enthalpy | KJ/Kg | 50.62 | 50.62 | 50.62 | 50.62 | 50.62 | 50.62 | 50.62 | 50.62
|  | Heated Air | Temparature | deg. C | 85 | 85 | 85 | 85 | 85 | 85 | 85 | 85
|  |  | Enthalpy | KJ/Kg | 112.084 | 112.084 | 112.084 | 112.084 | 112.084 | 112.084 | 112.084 | 112.084
|  | Exhaust Air | Temparature | deg. C | 60 | 60 | 60 | 60 | 60 | 60 | 60 | 60
|  |  | Water in exhaust gas | Kg | 137.9872 | 74.325 | 57.1049 | 44.0593 | 31.0138 | 25.7955 | 17.9682 | 15.3591
|  |  | Humidity Ratio/Moisture Content | Kg water/Kg dry air | 0.011018 | 0.012071 | 0.012875 | 0.014072 | 0.016981 | 0.019773 | 0.034434 | 0.058867
|  |  | Enthalpy | KJ/Kg | 89.1326 | 91.8813 | 93.9806 | 97.1083 | 104.7043 | 111.9964 | 150.28 | 214.086
| Heater Capacity |  | Energy needed to heat kg of air | KJ/Kg | 61.464 | 61.464 | 61.464 | 61.464 | 61.464 | 61.464 | 61.464 | 61.464
|  |  | Total Energy required as per flow rate | KJ | 777455.6774 | 382249.0414 | 275348.8858 | 194363.9194 | 113378.953 | 80984.9664 | 32393.9866 | 16196.9933
|  |  | Power required | KJ/hr | 129575.9462 | 63708.1736 | 45891.481 | 32393.9866 | 18896.4922 | 13497.4944 | 5398.9978 | 2699.4989
|  |  |  | K Watt | 35.9933 | 17.6967 | 12.7476 | 8.9983 | 5.249 | 3.7493 | 1.4997 | 0.74986
| Energy Balance |  | Energy added with Air | KJ | 640290.3552 | 314809.4246 | 226769.5008 | 160072.5888 | 93375.6768 | 66696.912 | 26678.7648 | 13339.3824
|  |  | Energy added by heater | KJ | 777455.6774 | 382249.0414 | 275348.8858 | 194363.9194 | 113378.953 | 80984.9664 | 32393.9866 | 16196.9933
|  |  | Energy consumed by system | KJ | 35834.2054 | 35834.2054 | 35834.2054 | 35834.2054 | 35834.2054 | 35834.2054 | 35834.2054 | 35834.2054
|  |  | Energy released by the system | KJ | 1127434.4705 | 571416.3356 | 421017.9877 | 307079.8453 | 193141.7029 | 147566.4459 | 79203.5605 | 56415.932
|  |  | Balance |  | 254477.3567 | 89807.925 | 45266.1935 | 11522.4575 | -22221.2785 | -35718.7729 | -55965.0145 | -62713.7617
| Mass Balance |  | Mass of Air (i/l) | Kg | 12523.7228 | 6157.497 | 4435.4851 | 3130.9307 | 1826.3762 | 1304.5545 | 521.8218 | 260.9109
|  |  | Mass of Air (o/l) | Kg | 12511.1117 | 6144.8991 | 4422.8972 | 3118.3576 | 1813.8391 | 1292.0517 | 509.4962 | 248.8697
|  |  | Balance |  | 12.6111 | 12.5979 | 12.5879 | 12.5731 | 12.5371 | 12.5028 | 12.3256 | 12.0412
|  |  | Mass of Moisture from Air(i/l) | Kg | 125.2372 | 61.575 | 44.3549 | 31.3093 | 18.2638 | 13.0455 | 5.2182 | 2.6091
|  |  | Mass of Moisture from Grapes(i/l) | Kg | 12.75 | 12.75 | 12.75 | 12.75 | 12.75 | 12.75 | 12.75 | 12.75
|  |  | Mass of Moisture at outlet(o/l) | Kg | 137.8483 | 74.1729 | 56.9428 | 43.8824 | 30.8009 | 25.5483 | 17.5438 | 14.6503
|  |  | Balance |  | 0.13895 | 0.15207 | 0.16206 | 0.17693 | 0.21289 | 0.24722 | 0.42441 | 0.70883
|  |  | Mass of Grapes(i/l) | Kg | 2.25 | 2.25 | 2.25 | 2.25 | 2.25 | 2.25 | 2.25 | 2.25
|  |  | Mass of Grapes(o/l) | Kg | 2.25 | 2.25 | 2.25 | 2.25 | 2.25 | 2.25 | 2.25 | 2.25
|  |  | Balance |  | 0 | 0 | 0 | 0 | 0 | 0 | 0 | 0